## Info
Boosting Energy Transition of the Dairy value chain (BETTED project)
#5: Heat Pump model: Info
This tool deals with the assessment of the Heat Pump potential for heat supply, providing details on the benefits introduced in terms of emissions and costs reductions with respect to natural gas
Language: | English (EN)
Important note: Please chose your language prior to adding any data to the empty tool and do not change the language therelater. Otherwise, issues may occur due to drop-down fields that do not update automatically update to the new language setting.
Version: | 1.0
Aim: | The aim of this model is to understand the impact that heat pump can have on the environmental and economic performance.
Target group: | Energy & sustainability managers
Color coding: |  | Field is an input field and requires input the user.
Information transferred from a different part of the workbook.
Information calculated based on other values.
Copyright: | (c) BETTED Project, 2024 (https://betted-project.eu)
All rights reserved; no part of this document may be translated, reproduced, stored in a retrieval system, or transmitted in any form or by any means, electronic, mechanical, photocopying, re-cording or otherwise, without the written permission of the publisher. Many of the designations used by manufacturers and sellers to distinguish their products are claimed as trademarks. The quotation of those designations in whatever way does not imply the conclusion that the use of those designations is legal without the content of the owner of the trademark. The sole responsibility for the document lies with the project. The document does not necessarily reflect the opinion of the European Union. Neither the CINEA nor the European Commission is responsible for any use that may be made of the information contained therein. The English version of the copyright is authoritative. Versions in other languages are for information purposes only.

## Input
Boosting Energy Transition of the Dairy value chain (BETTED project)
#5: Heat Pump model: Input data
#0: General input
Location
Heating capacity Qh | [kW]
Seasonal Coefficient of Performance, COP
Electricity price | €/kWh
Natural gas price | €/m3
Equivalent operating hours | h/year

## Results
Boosting Energy Transition of the Dairy value chain (BETTED project)
#5: Heat Pump model: Results
In this sheet the results of the heat pump model applied to the input data are reported in terms of electricity cost and emissions. Furthermore, the heat pump performance are compared to a traditional scenario with heat provideded through natural gas burning. The graph below shows the benefits introduced by the heat pump as a function of the coefficient of performance, COP.
Heat Pump scenario performance
Cost | #DIV/0! | €/year
Emission | #DIV/0! | kg CO2 /year
Natural Gas scenario performance
Cost | 0 | €/year
Emission | 0 | kg CO2 /year

## Hidden_Calculation (hidden)
Boosting Energy Transition of the Dairy value chain (BETTED project)
#5: Heat Pump model: Calculation sheet
Internal calculation sheet with parameters assumed and obtained from equations. Please do not modify anything on this sheet. You may insert product specific parameters for your own raw materials/product at the bottom of the page. Please consult the model description for the meaning of parameters.
General data
Calorific capacity
Natural gas calorific capacity | 9.5 | kW * h/m3
Solid fuel calorific capacity | 4.7 | kW * h/kg
Liquid fuel calorific capacity | 10.61 | kW * h/l
CO2e emissions
CO2 emissions from electricity mix | #N/A | kg/kWh
CO2e emissions from natural gas conmbustion | 2.2 | kg/m3
CO2e emissions from solid fuel combustion | 1.83 | kg/kg
CO2e emissions from liquid fuel combustion | 3.05 | kg/l
Efficiency
Gas boiler | 90%
Solid fuel boiler efficiency | 85%
Liquid fuel boiler efficiency | 90%
Useful heat provided | 0 | kWh/year
Natural gas consumption | 0 | m3/year
Cost | 0 | €/year
Emission | 0 | kg/year
Electrical energy consumption Heat pump | #DIV/0! | kWh/year
Cost | #DIV/0! | €/year
Emission form mix | #DIV/0! | kg/year
Delta cost | #DIV/0!
Delta emissions | #DIV/0!
| COP heat pump | Electrical energy consumption Heat pump | HP Electricity cost | HP emissions | Delta cost | Delta emissions
| 1 | 0 | 0 | #N/A | #DIV/0! | #N/A
| 1.2 | 0 | 0 | #N/A | #DIV/0! | #N/A
| 1.4 | 0 | 0 | #N/A | #DIV/0! | #N/A
| 1.6 | 0 | 0 | #N/A | #DIV/0! | #N/A
| 1.8 | 0 | 0 | #N/A | #DIV/0! | #N/A
| 2 | 0 | 0 | #N/A | #DIV/0! | #N/A
| 2.2 | 0 | 0 | #N/A | #DIV/0! | #N/A
| 2.4 | 0 | 0 | #N/A | #DIV/0! | #N/A
| 2.6 | 0 | 0 | #N/A | #DIV/0! | #N/A
| 2.8 | 0 | 0 | #N/A | #DIV/0! | #N/A
| 3 | 0 | 0 | #N/A | #DIV/0! | #N/A
| 3.2 | 0 | 0 | #N/A | #DIV/0! | #N/A
| 3.4 | 0 | 0 | #N/A | #DIV/0! | #N/A
| 3.6 | 0 | 0 | #N/A | #DIV/0! | #N/A
| 3.8 | 0 | 0 | #N/A | #DIV/0! | #N/A
| 4 | 0 | 0 | #N/A | #DIV/0! | #N/A
| 4.2 | 0 | 0 | #N/A | #DIV/0! | #N/A
| 4.4 | 0 | 0 | #N/A | #DIV/0! | #N/A
| 4.6 | 0 | 0 | #N/A | #DIV/0! | #N/A
| 4.8 | 0 | 0 | #N/A | #DIV/0! | #N/A
| 5 | 0 | 0 | #N/A | #DIV/0! | #N/A
| 5.2 | 0 | 0 | #N/A | #DIV/0! | #N/A
| 5.4 | 0 | 0 | #N/A | #DIV/0! | #N/A
| 5.6 | 0 | 0 | #N/A | #DIV/0! | #N/A
| 5.8 | 0 | 0 | #N/A | #DIV/0! | #N/A
| 6 | 0 | 0 | #N/A | #DIV/0! | #N/A
| % of RES | Electrical energy from grid | HP Electricity cost | HP emissions | Delta cost | Delta emissions
| 0% | #DIV/0! | #DIV/0! | #DIV/0! | #DIV/0! | #DIV/0!
| 10% | #DIV/0! | #DIV/0! | #DIV/0! | #DIV/0! | #DIV/0!
| 20% | #DIV/0! | #DIV/0! | #DIV/0! | #DIV/0! | #DIV/0!
| 30% | #DIV/0! | #DIV/0! | #DIV/0! | #DIV/0! | #DIV/0!
| 40% | #DIV/0! | #DIV/0! | #DIV/0! | #DIV/0! | #DIV/0!
| 50% | #DIV/0! | #DIV/0! | #DIV/0! | #DIV/0! | #DIV/0!
| 60% | #DIV/0! | #DIV/0! | #DIV/0! | #DIV/0! | #DIV/0!
| 70% | #DIV/0! | #DIV/0! | #DIV/0! | #DIV/0! | #DIV/0!
| 80% | #DIV/0! | #DIV/0! | #DIV/0! | #DIV/0! | #DIV/0!
| 90% | #DIV/0! | #DIV/0! | #DIV/0! | #DIV/0! | #DIV/0!
| 100% | #DIV/0! | #DIV/0! | #DIV/0! | #DIV/0! | #DIV/0!

## Hidden_Lists (hidden)
Boosting Energy Transition of the Dairy value chain (BETTED project)
#5: Heat Pump model: Lists
Internal lists only. Please do not modify this sheet unless you know what you are doing.
List | Entry
Languages | English (EN) | 1
| Deutsch (DE) | 2
| Italiano (IT) | 3
| Español (ES) | 4
| Ελληνικά (GR) | 5
| Français (FR) | 6
| Latviešu valoda (LV) | 7
| Română (RO) | 8
gCO2/kWh
Location | Emission factor of electricity |  | https://www.statista.com/statistics/1291750/carbon-intensity-power-sector-eu-country/
Austria | 110.81
Belgium | 138.11
Bulgaria | 335.33
Croatia | 204.96
Cyprus | 534.32
Czechia | 449.72
Denmark | 151.65
Estonia | 416.67
Finland | 79.16
France | 56.02
Germany | 381.16
Greece | 336.57
Hungary | 204.19
Ireland | 282.98
Italy | 330.72
Latvia | 123.99
Lithuni | 160.07
Luxembourg | 105.26
Malta | 459.14
Netherlands | 268.48
Norway | 19
Poland | 661.93
Portugal | 165.55
Romania | 240.58
Slovakia | 116.77
Slovenia | 231.28
Spain | 174.05
Sweden | 40.7

## Hidden_Translations (hidden)
Boosting Energy Transition of the Dairy value chain (BETTED project)
#1: Supply chain model: Translations
This page containts the internal language texts of the tool. Please do not modify this sheet unless you know what you are doing.
Selected language column: | 2
ID | English (EN) | Deutsch (DE) | Italiano (IT) | Español (ES) | Ελληνικά (GR) | Français (FR) | Latviešu valoda (LV) | Română (RO)
General_Header | Boosting Energy Transition of the Dairy value chain (BETTED project)
Info_Header | #5: Heat Pump model: Info
Info_Header_Text | This tool deals with the assessment of the Heat Pump potential for heat supply, providing details on the benefits introduced in terms of emissions and costs reductions with respect to natural gas
Info_Language_Caption | Language:
Info_Language_Caption_Note | Important note: Please chose your language prior to adding any data to the empty tool and do not change the language therelater. Otherwise, issues may occur due to drop-down fields that do not update automatically update to the new language setting.
Info_Version_Caption | Version:
Info_Aim_Caption | Aim:
Info_Aim_Text | The aim of this model is to understand the impact that heat pump can have on the environmental and economic performance.
Info_Target_Caption | Target group:
Info_Target_Text | Energy & sustainability managers
Info_Coding_Caption | Color coding:
Info_Coding_User | Field is an input field and requires input the user.
Info_Coding_Transfer | Information transferred from a different part of the workbook.
Info_Coding_Calculated | Information calculated based on other values.
Info_Copyright_Caption | Copyright:
Info_Copyright_Text1 | (c) BETTED Project, 2024 (https://betted-project.eu)
Info_Copyright_Text2 | All rights reserved; no part of this document may be translated, reproduced, stored in a retrieval system, or transmitted in any form or by any means, electronic, mechanical, photocopying, re-cording or otherwise, without the written permission of the publisher. Many of the designations used by manufacturers and sellers to distinguish their products are claimed as trademarks. The quotation of those designations in whatever way does not imply the conclusion that the use of those designations is legal without the content of the owner of the trademark. The sole responsibility for the document lies with the project. The document does not necessarily reflect the opinion of the European Union. Neither the CINEA nor the European Commission is responsible for any use that may be made of the information contained therein. The English version of the copyright is authoritative. Versions in other languages are for information purposes only.
Versions_Header | #5: Heat Pump model: Versions
Versions_History | Version history
Versions_Date | Date
Versions_Version | Version
Versions_Change | Change
Versions_Changeby | Change by
Input_Header | #5: Heat Pump model: Input data
Input_Stage0 | #0: General input
Results_Header | #5: Heat Pump model: Results
Results_Text1 | In this sheet the results of the heat pump model applied to the input data are reported in terms of electricity cost and emissions. Furthermore, the heat pump performance are compared to a traditional scenario with heat provideded through natural gas burning. The graph below shows the benefits introduced by the heat pump as a function of the coefficient of performance, COP.
Results_HP | Heat Pump scenario performance
Results_NG | Natural Gas scenario performance
Results_Cost | Cost
Results_Emission | Emission
Hidden_Lists_Header | #5: Heat Pump model: Lists
Hidden_Lists_List | List
Hidden_Lists_Entry | Entry
Hidden_Lists_Language | Languages
Hidden_Calculation_Header | #5: Heat Pump model: Calculation sheet
Hidden_Calculation_Text | Internal calculation sheet with parameters assumed and obtained from equations. Please do not modify anything on this sheet. You may insert product specific parameters for your own raw materials/product at the bottom of the page. Please consult the model description for the meaning of parameters.
Hidden_Calculation_General | General data

## Hidden_Versions (hidden)
Boosting Energy Transition of the Dairy value chain (BETTED project)
#5: Heat Pump model: Versions
Version history
Date | Version | Change | Change by
2024-11-01 | 1.0 | Tool release | BETTED project